## Sheet1
Endurance | 2 | hr |  |  | recycling composites | Power Sizing |  |  | Fuselage/Empenage |  |  |  | Thrust |  |  | Wing
MTOW/Payload | 6.555 |  |  |  | https://www.compositesworld.com/articles/recycling-end-of-life-composite-parts-new-methods-markets | Energy Density | 170 | Wh/kg | a | 0.71 |  |  | a | 0.043
Payload capacity | 1 | KG |  |  |  | Battery Eff | 0.6 |  | C | 0.48 |  |  | C | 0
Range | 86.4 | km |  |  |  | Converter Eff |  |  | l_f | 1.7507 |  |  | P_req | 0.62151 | hp
Velocity | 12 | m/s |  |  |  | Inverter Eff |  |  | c_VT | 0.02 |  |  | P_req | 457.1223 | W | 52.6128
Altitude | 120 | m |  |  |  | Propeller Eff |  |  | c_HT | 0.5 |  |  | E_req | 914.2446 | Wh | 105.2256
Max total mass | 6.555 | kg | Stat relationship |  |  | Motor Eff |  |  | l_VT | 1.138 |  |  | m_batt | 8.9632 | kg | 1.0316 | kg
MTOW | 64.3046
OEW | 54.4945
Design gross weight | [8 empty] | l_HT | 1.138 | page 110
Wing loading (Cruise) | 97.02 | N/m^2 | https://www.researchgate.net/publication/349345669_Digitalization_with_the_Use_of_Unmanned_Aerial_Vehicle_UAV_in_Agriculture | . |  |  |  |  | S_VT | 0.027957
Max load factor | 3.75 | [7 empty] | S_HT | 0.033511
Max wing loading | 363.825 |  |  |  |  | Power Loading |  |  | W_wing | 9.6457 |  | 4.3844
Power loading
AR | 8.6904
Cl,cruise | 1.1 | NACA23018 | http://airfoiltools.com/airfoil/details?airfoil=naca23018-il#polars | .
T/W
Cl | [12 empty] | page 80
Cd | 0.075 |  | 14.6667
V-n diagram
Engine
Wing Area | 0.6628 | m^2
Wing Span | 2.4 | m | Stat relationship
MAC | 0.27617 | m
Power Efficiency | 0.6
Wing mass | 662.7968 | g | Assuming foam

## Class_1_New
variable | Iteration 1
payload | 1000
V | 12
T | 120
b | 2.4
cl_cruise | 1.1
cd_cruise | 0.1152
e_density | 170
tot_eff | 0.6
tot_mass | 6555
Wing loading [kg/m2] | 97.02
Wing Area[m2] | 0.6628
MAC[m] | 0.27617
P_req[W] | 80.8133
Total Energy[Wh] | 161.6266
Total Energy with eff[Wh] | 269.3776
mass of Battery[kg] | 1.5846
AR | 8.6904
Avionics | 655
Plasma_Actuators | 588
Fuselage | 200
Wing_Mass | 62.78
Propulsion | 30
Empanage | 61