## Master_Design_Parameters
Parameter | Symbol in code | Unit | Value | Comments | Identifier
Cruise velocity | V_cruise | m/s | 15.1 | based on desmos limits | AER
total mass | m_tot | kg | 7.68 | 1.2 * 6.4 (prelim) | AER
ROC | ROC | m/s | 2.8 | requirement | AER
l/dmax | ldmax | - | 90 | For airfoil (from airfoil tools) | AER
l/dcruise | ldcruise | - | 83 | For airfoil (from airfoil tools) | AER
clmax | C_lmax | - | 1.6 | For airfoil (from airfoil tools) | AER
clcruise | C_lcruise | - | 0.92 | For airfoil (from airfoil tools) | AER
cd0 | cd0 | - | 0.011 | For airfoil (from airfoil tools) | AER
cm at AC | Cm_ac | - | -0.16 | For airfoil (from airfoil tools) | AER
CD0 | CD0 | - | 0.015714 | airfoil cd0/0.7 | AER
wingspan | b | m | 2.95 | subject to change - max A | AER
Wing area | S | m^2 | 1.1 | based on desmos limits | AER
Aspect ratio | A | - | 7.9114 | preliminary | AER
L/Dcruise | LDcruise | - | 13.2 | preliminary | AER
chord length | MAC | m | 0.37288 | based on desmos limits | AER
oswald eff | e | - | 0.7 | preliminary | AER
Re at MAC | ReMAC | - | 450000 | based on laminar limits from literature | AER
taper ratio | lamba | - | 0.45 | preliminary | AER
root chord | c_r | m | 0.49078 | based on taper and mac | AER
tip chord | c_t | m | 0.22085 | based on taper and mac | AER
clalpha | C_l_alpha | rad^-1 | 6.161 | Xfoil prediction at 200000 Re | AER
x loc AC | x_bar_ac |  | 0.25
fuselage diameter | b_fus | m | 0.15 |  | STR
side area fuselage
length fuselage | l_fus | m | 0.7
lenght cg-nose
maximum height fuselage
1/4 length fuslage width
3/4 length fuslage width
1/4 length fuslage height
3/4 length fuslage height
Method | Slotted airfoil | - |  | Only actuation method which might provide decent ΔCl without relying on separation | PLASMA
Electrode material | Cu | - |  | Provides sufficient (~10hr) durability | PLASMA
Dielectric material | Al2O3 | - |  | Provides sufficient (~10hr) durability | PLASMA
Battery Capacity | Batt_Cap | Wh | 296 | 14.4*20 | POWER
Prachute Diameter | D_para | m | 2.1336 |  | LAND
Parachute Drag Coefficient | Cd_para | - | 2.1163 |  | LAND
Parachute Descent Rate | V_para | m/s | 3.9837 |  | LAND

## Master
Master | [19 empty] | Responsible:
Everyone
Budgets | [10 empty] | Design Parameters | [5 empty] | Components List
System Mass Budget |  |  | System Power Budget |  | System Energy Budget (2hr flight) |  | Data Budget (2hr flight) |  | Money Budget |  | Parameter | Symbol in code | Unit | Value | Comments | Identifier | ID | Quanity | Components | Function | Datasheet/Specifications | Comments
Subsystem | Mass [kg] |  | Subsystem | Peak Power [W] | Subsystem | Max. Energy [Wh] | Subsystem | Max. Data [Mb/s] | Subsystem | Price[EUR] | Cruise velocity | V_cruise | m/s | 15.1 | based on desmos limits | AER
Aerodynamics | 0 |  | Aerodynamics | 0 | Aerodynamics | 0 | Aerodynamics | 0 | Aerodynamics | 0 | total mass | m_tot | kg | 7.68 | 1.2 * 6.4 (prelim) | AER
Stability & Control | 0 |  | Stability & Control | 0 | Stability & Control | 0 | Stability & Control | 0 | Stability & Control | 0 | ROC | ROC | m/s | 2.8 | requirement | AER |  |  |  | Do nt use this table at the moment
Propulsion | 0 |  | Propulsion | 0 | Propulsion | 0 | Propulsion | 0 | Propulsion | 0 | l/dmax | ldmax | - | 90 | For airfoil (from airfoil tools) | AER | Write chosen components in subsystem sheets
Structures | 0 |  | Structures | 0 | Structures | 0 | Structures | 0 | Structures | 0 | l/dcruise | ldcruise | - | 83 | For airfoil (from airfoil tools) | AER
Plasma | 0 |  | Plasma | 0 | Plasma | 0 | Plasma | 0 | Plasma | 0 | clmax | C_lmax | - | 1.6 | For airfoil (from airfoil tools) | AER
Power & Avionics | 0 |  | Power & Avionics | 3.025 | Power & Avionics | 6.05 | Power & Avionics | 0 | Power & Avionics | 559 | clcruise | C_lcruise | - | 0.92 | For airfoil (from airfoil tools) | AER
Payload | 0.3 |  | Payload | 0 | Payload | 0 | Payload | 0 | Payload | 0 | cd0 | cd0 | - | 0.011 | For airfoil (from airfoil tools) | AER
Total | 7.5 |  | Total | 3.025 | Total | 6.05 | Total | 0 | Total | 559 | cm at AC | Cm_ac | - | -0.16 | For airfoil (from airfoil tools) | AER
Constraint | 15 |  | Constraint |  | Constraint |  | Constraint |  | Constraint | 30000 | CD0 | CD0 | - | 0.015714 | airfoil cd0/0.7 | AER
[11 empty] | wingspan | b | m | 2.95 | subject to change - max A | AER
[11 empty] | Wing area | S | m^2 | 1.1 | based on desmos limits | AER
[11 empty] | Aspect ratio | A | - | 7.9114 | preliminary | AER
[11 empty] | L/Dcruise | LDcruise | - | 13.2 | preliminary | AER
[11 empty] | chord length | MAC | m | 0.37288 | based on desmos limits | AER
[11 empty] | oswald eff | e | - | 0.7 | preliminary | AER
[11 empty] | Re at MAC | ReMAC | - | 450000 | based on laminar limits from literature | AER
[11 empty] | taper ratio | lamba | - | 0.45 | preliminary | AER
[11 empty] | root chord | c_r | m | 0.49078 | based on taper and mac | AER
Design Variables | [10 empty] | tip chord | c_t | m | 0.22085 | based on taper and mac | AER
Variable | Unit | Value | [8 empty] | clalpha | C_l_alpha | rad^-1 | 6.161 | Xfoil prediction at 200000 Re | AER
Minimum rho_0 | kg/m^3 | 1.225 | [8 empty] | x loc AC | x_bar_ac | 0 | 0.25 | 0 | 0
[11 empty] | fuselage diameter | b_fus | m | 0.15 | 0 | STR
[11 empty] | side area fuselage | 0 | 0 | 0 | 0 | 0
[11 empty] | length fuselage | l_fus | m | 0.7 | 0 | 0
[11 empty] | lenght cg-nose | 0 | 0 | 0 | 0 | 0
[11 empty] | maximum height fuselage | 0 | 0 | 0 | 0 | 0
[11 empty] | 1/4 length fuslage width | 0 | 0 | 0 | 0 | 0
[11 empty] | Parachute Descent Rate | V_para | m/s | 3.9837 | 0 | LAND
[11 empty] | 0 | 0 | 0 | 0 | 0 | 0
[11 empty] | 0 | 0 | 0 | 0 | 0 | 0
[11 empty] | 0 | 0 | 0 | 0 | 0 | 0
[11 empty] | 0 | 0 | 0 | 0 | 0 | 0
[11 empty] | 0 | 0 | 0 | 0 | 0 | 0
[11 empty] | 0 | 0 | 0 | 0 | 0 | 0
[11 empty] | 0 | 0 | 0 | 0 | 0 | 0
[11 empty] | 0 | 0 | 0 | 0 | 0 | 0
[11 empty] | 0 | 0 | 0 | 0 | 0 | 0
[11 empty] | 0 | 0 | 0 | 0 | 0 | 0
[11 empty] | 0 | 0 | 0 | 0 | 0 | 0
[11 empty] | 0 | 0 | 0 | 0 | 0 | 0
[11 empty] | 0 | 0 | 0 | 0 | 0 | 0
[11 empty] | 0 | 0 | 0 | 0 | 0 | 0
[11 empty] | 0 | 0 | 0 | 0 | 0 | 0
[11 empty] | 0 | 0 | 0 | 0 | 0 | 0
[11 empty] | 0 | 0 | 0 | 0 | 0 | 0
[11 empty] | 0 | 0 | 0 | 0 | 0 | 0
[11 empty] | 0 | 0 | 0 | 0 | 0 | 0

## Aerodynamics
Aerodynamics | [18 empty] | Responsible:
MR & TB
Budgets | [9 empty] | Design Parameters | [5 empty] | Components List
System Mass Budget |  | System Power Budget |  | System Energy Budget (2hr flight) |  | Data Budget (2hr flight) |  | Money Budget |  | Parameter | Symbol in code | Unit | Value | Comments | Identifier | Number | Components | Function | Datasheet/Specifications | Comments
Subsystem | Mass [kg] | Subsystem | Peak Power [W] | Subsystem | Max. Energy [Wh] | Subsystem | Max. Data [Mb/s] | Subsystem | Price[EUR] | Cruise velocity | V_cruise | m/s | 15.1 | based on desmos limits | AER | 1 | MH115 | Main wing airfoil | http://airfoiltools.com/airfoil/details?airfoil=mh115-il#polars | subjce to change
Component 1 |  | Component 1 |  | Component 1 |  | Component 1 |  | Component 1 |  | total mass | m_tot | kg | 7.68 | 1.2 * 6.4 (prelim) | AER
Component 2 |  | Component 2 |  | Component 2 |  | Component 2 |  | Component 2 |  | ROC | ROC | m/s | 2.8 | requirement | AER
Component 3 |  | Component 3 |  | Component 3 |  | Component 3 |  | Component 3 |  | l/dmax | ldmax | - | 90 | For airfoil (from airfoil tools) | AER
Component 4 |  | Component 4 |  | Component 4 |  | Component 4 |  | Component 4 |  | l/dcruise | ldcruise | - | 83 | For airfoil (from airfoil tools) | AER
Component 5 |  | Component 5 |  | Component 5 |  | Component 5 |  | Component 5 |  | clmax | C_lmax | - | 1.6 | For airfoil (from airfoil tools) | AER
[10 empty] | clcruise | C_lcruise | - | 0.92 | For airfoil (from airfoil tools) | AER
[10 empty] | cd0 | cd0 | - | 0.011 | For airfoil (from airfoil tools) | AER
[10 empty] | cm at AC | Cm_ac | - | -0.16 | For airfoil (from airfoil tools) | AER
[10 empty] | CD0 | CD0 | - | 0.015714 | airfoil cd0/0.7 | AER
[10 empty] | wingspan | b | m | 2.95 | subject to change - max A | AER
[10 empty] | Wing area | S | m^2 | 1.1 | based on desmos limits | AER
[10 empty] | Aspect ratio | A | - | 7.9114 | preliminary | AER
[10 empty] | L/Dcruise | LDcruise | - | 13.2 | preliminary | AER
[10 empty] | chord length | MAC | m | 0.37288 | based on desmos limits | AER
[10 empty] | oswald eff | e | - | 0.7 | preliminary | AER
[10 empty] | Re at MAC | ReMAC | - | 450000 | based on laminar limits from literature | AER
[10 empty] | taper ratio | lamba | - | 0.45 | preliminary | AER
[10 empty] | root chord | c_r | m | 0.49078 | based on taper and mac | AER
[10 empty] | tip chord | c_t | m | 0.22085 | based on taper and mac | AER
[10 empty] | clalpha | C_l_alpha | rad^-1 | 6.161 | Xfoil prediction at 200000 Re | AER
[10 empty] | x loc AC | x_bar_ac |  | 0.25
Note on U5: [Threaded comment] Your version of Excel allows you to read this threaded comment; however, any edits to it will get removed if the file is opened in a newer version of Excel. Learn more: https://go.microsoft.com/fwlink/?linkid=870924 Comment: Decide if this is a parameter or a 'component'

## Stability & Control
Stability & Control | [18 empty] | Responsible:
LB & SS
Budgets | [9 empty] | Design Parameters | [5 empty] | Components List
System Mass Budget |  | System Power Budget |  | System Energy Budget (2hr flight) |  | Data Budget (2hr flight) |  | Money Budget |  | Parameter | Symbol in code | Unit | Value | Comments | Identifier | ID | Quantity | Function | Datasheet/Specifications | Comments
Subsystem | Mass [kg] | Subsystem | Peak Power [W] | Subsystem | Max. Energy [Wh] | Subsystem | Max. Data [Mb/s] | Subsystem | Price[EUR]
Component 1 |  | Component 1 |  | Component 1 |  | Component 1 |  | Component 1
Component 2 |  | Component 2 |  | Component 2 |  | Component 2 |  | Component 2
Component 3 |  | Component 3 |  | Component 3 |  | Component 3 |  | Component 3
Component 4 |  | Component 4 |  | Component 4 |  | Component 4 |  | Component 4
Component 5 |  | Component 5 |  | Component 5 |  | Component 5 |  | Component 5

## Propulsion
Propulsion | [18 empty] | Responsible:
AA
Budgets | [9 empty] | Design Parameters | [5 empty] | Components List
System Mass Budget |  | System Power Budget |  | System Energy Budget (2hr flight) |  | Data Budget (2hr flight) |  | Money Budget |  | Parameter | Symbol in code | Unit | Value | Comments | Identifier | ID | Quantity | Components | Function | Datasheet/Specifications | Comments
Subsystem | Mass [kg] | Subsystem | Peak Power [W] | Subsystem | Max. Energy [Wh] | Subsystem | Max. Data [Mb/s] | Subsystem | Price[EUR] | [6 empty] | 1 | 1 | Propeller | Provide thrust | 10 incher | Subject to change
Component 1 |  | Component 1 |  | Component 1 |  | Component 1 |  | Component 1 | [7 empty] | 2 | 1 | Motor | Provide rotation to propeller
Component 2 |  | Component 2 |  | Component 2 |  | Component 2 |  | Component 2 | [7 empty] | 3 | 1 | ESC | Control power to motor | 50Amp speed controller | Any 50Amp speed controller
Component 3 |  | Component 3 |  | Component 3 |  | Component 3 |  | Component 3
Component 4 |  | Component 4 |  | Component 4 |  | Component 4 |  | Component 4
Component 5 |  | Component 5 |  | Component 5 |  | Component 5 |  | Component 5

## Structures
Structures | [18 empty] | Responsible:
OS & GV & JT
Budgets | [9 empty] | Design Parameters Output | [5 empty] | Components List
System Mass Budget |  | System Power Budget |  | System Energy Budget (2hr flight) |  | Data Budget (2hr flight) |  | Money Budget |  | Parameter | Symbol in code | Unit | Value | Comments | Identifier | ID | Quantity | Components | Function | Datasheet/Specifications | Comments
Subsystem | Mass [kg] | Subsystem | Peak Power [W] | Subsystem | Max. Energy [Wh] | Subsystem | Max. Data [Mb/s] | Subsystem | Price[EUR] | fuselage diameter | b_fus | m | 0.15 |  | STR
Component 1 |  | Component 1 |  | Component 1 |  | Component 1 |  | Component 1 |  | side area fuselage
Component 2 |  | Component 2 |  | Component 2 |  | Component 2 |  | Component 2 |  | length fuselage | l_fus | m | 0.7
Component 3 |  | Component 3 |  | Component 3 |  | Component 3 |  | Component 3 |  | lenght cg-nose
Component 4 |  | Component 4 |  | Component 4 |  | Component 4 |  | Component 4 |  | maximum height fuselage
Component 5 |  | Component 5 |  | Component 5 |  | Component 5 |  | Component 5 |  | 1/4 length fuslage width
3/4 length fuslage width
1/4 length fuslage height
3/4 length fuslage height
Design Parameters Input
[10 empty] | Parameter | Symbol in code | Unit | Value | Comments
Lift distribution
Drag distribution

## Plasma
Plasma | [18 empty] | Responsible:
DG
Budgets | [9 empty] | Design Parameters | [5 empty] | Components List
System Mass Budget |  | System Power Budget |  | System Energy Budget (2hr flight) |  | Data Budget (2hr flight) |  | Money Budget |  | Parameter | Symbol in code | Unit | Value | Comments | Identifier | ID | Quantity | Components | Function | Datasheet/Specifications | Comments
Subsystem | Mass [kg] | Subsystem | Peak Power [W] | Subsystem | Max. Energy [Wh] | Subsystem | Max. Data [Mb/s] | Subsystem | Price[EUR] | Method | Slotted airfoil | - |  | Only actuation method which might provide decent ΔCl without relying on separation | PLASMA
Component 1 |  | Component 1 |  | Component 1 |  | Component 1 |  | Component 1 |  | Electrode material | Cu | - |  | Provides sufficient (~10hr) durability | PLASMA
Component 2 |  | Component 2 |  | Component 2 |  | Component 2 |  | Component 2 |  | Dielectric material | Al2O3 | - |  | Provides sufficient (~10hr) durability | PLASMA
Component 3 |  | Component 3 |  | Component 3 |  | Component 3 |  | Component 3
Component 4 |  | Component 4 |  | Component 4 |  | Component 4 |  | Component 4
Component 5 |  | Component 5 |  | Component 5 |  | Component 5 |  | Component 5

## Power
Power | [18 empty] | Responsible:
AL
Budgets | [9 empty] | Design Parameters Output | [5 empty] | Components List
System Mass Budget |  | System Power Budget |  | System Energy Budget (2hr flight) |  | Data Budget (2hr flight) |  | Money Budget |  | Parameter | Symbol in code | Unit | Value | Comments | Identifier | ID | Quantity | Components | Function | Datasheet/Specifications | Comments
Component | Mass [kg] | Component | Peak Power [W] | Component | Max. Energy [Wh] | Component | Max. Data [Mb/s] | Component | Price[EUR] | Battery Capacity | Batt_Cap | Wh | 296 | 14.4*20 | POWER | 1 | 1 | Truningy 20Ah 4S | Battery | https://hobbyking.com/en_us/turnigy-high-capacity-battery-20000mah-4s-12c-drone-lipo-pack-xt90.html?___store=en_us | about 300Wh | 296Wh
Component 1 | 1.775 | Component 1 | 0 | Component 1 | 0 | Component 1 | 0 | Component 1 | 137.28 | [6 empty] | 2 | 3 | Minipuls 0.1 | HV Generator | https://www.gbs-elektronik.de/media/download_gallery/minipuls01e.pdf | Used in the Darmstadt Paper
Component 2 | 0.072 | Component 2 | 90 | Component 2 | 76.5 | Component 2 | 0 | Component 2 | 5799.6 | [6 empty] | 3 | 6 | DAR70575-HR | HV Relay | https://www.distrelec.biz/en/reed-relay-rhodium-5kv-5v-1no-sensata-cynergy3-dar70575-hr/p/30153234 | 2ms switching time
Component 3 | 0.144 | Component 3 | 0 | Component 3 | 0 | Component 3 | 0 | Component 3 | 254.7 | [6 empty] | 4 | 1 | PM03D | Power Managment PCB | https://holybro.com/products/pm03d-power-module?pr_prod_strat=copurchase&pr_rec_id=84c336254&pr_rec_pid=7192462491837&pr_ref_pid=7408912400573&pr_seq=uniform | does current sensisng, 5v 8v 12v
Component 4 | 0.059 | Component 4 | 0 | Component 4 | 0 | Component 4 | 0 | Component 4 | 48.07 | [6 empty] | 5 | 1 | 12AWG Silicon | High Current Wiring | https://dronelab.se/siliconewire.html, https://www.vanallesenmeer.nl/12AWG-Silicone-Wire | Estimated 60 cm to propulsion, 3x10cm to HV generators, 10cm to PM03D
Component 5 | 34.2 | Component 5 | 0 | Component 5 | 0 | Component 5 | 0 | Component 5 | 2.655

## Landing System
Avionics | [18 empty] | Responsible:
AL
Budgets | [9 empty] | Design Parameters | [5 empty] | Components List
System Mass Budget |  | System Power Budget |  | System Energy Budget (2hr flight) |  | Data Budget (2hr flight) |  | Money Budget |  | Parameter | Symbol in code | Unit | Value | Comments | Identifier | ID | Quantity | Components | Function | Datasheet/Specifications | Comments
Subsystem | Mass [kg] | Subsystem | Peak Power [W] | Subsystem | Max. Energy [Wh] | Subsystem | Max. Data [Mb/s] | Subsystem | Price[EUR] | Prachute Diameter | D_para | m | 2.1336 |  | LAND | 1 | 1 | FWRB-84-S-2P-OB | Parachute | https://shop.fruitychutes.com/collections/fixed-wing-bundle/products/fixed-wing-recovery-bundle-22lbs-10kg-15fps | Parachute Bundle
Component 1 | 0.65 | Component 1 | 0 | Component 1 | 0 | Component 1 | 0 | Component 1 | 566.02 | Parachute Drag Coefficient | Cd_para | - | 2.1163 |  | LAND | 2 | 1 | 9G Servo | Parachute Hatch Latch | https://www.amazon.nl/Digital-Servo-Metal-Geschikt-Servo-arm/dp/B08NCZQ5MH
Component 2 | 0.009 | Component 2 | 0 | Component 2 | 0 | Component 2 | 0 | Component 2 | 14 | Parachute Descent Rate | V_para | m/s | 3.9837 |  | LAND
Component 3 |  | Component 3 |  | Component 3 |  | Component 3 |  | Component 3
Component 4 |  | Component 4 |  | Component 4 |  | Component 4 |  | Component 4
Component 5 |  | Component 5 |  | Component 5 |  | Component 5 |  | Component 5
Design Parameters Input
[10 empty] | Parameter | Symbol in code | Unit | Value | Comments
[10 empty] | Total Mass | MTOW | kg | 7.5 | Total Mass

## Avionics
Avionics | [18 empty] | Responsible:
AL
Budgets | [9 empty] | Design Parameters | [5 empty] | Components List
System Mass Budget |  | System Power Budget |  | System Energy Budget (2hr flight) |  | Data Budget (2hr flight) |  | Money Budget |  | Parameter | Symbol in code | Unit | Value | Comments | Identifier | ID | Quantity | Components | Function | Datasheet/Specifications | Comments | Option 2 | Option 3 | Pixhawk Power Consumption
Subsystem | Mass [kg] | Subsystem | Peak Power [W] | Subsystem | Max. Energy [Wh] | Subsystem | Max. Data [Mb/s] | Subsystem | Price[EUR] | [6 empty] | 1 | 1 | Pixhawk 6X | Flight Controller | https://holybro.com/products/pixhawk-6x?variant=42471703150781 | Commonly used FC | http://www.mateksys.com/?page_id=3834 | https://navio2.hipi.io/ | Pixhawk (and APM) Power Consumption - Blogs - diydrones
Component 1 | 0.023 | Component 1 | 3 | Component 1 | 6 | Component 1 |  | Component 1 | 450 | [6 empty] | 2 | 1 | ASPD-4525 | Pitot Tube | http://www.mateksys.com/?portfolio=aspd-4525#tab-id-2 | uses I2C, option 2 uses can butmore expensive | https://www.3dxr.co.uk/sensors-c5/airspeed-pressure-c154/matek-systems-digital-airspeed-sensor-aspd-dlvr-new-l431-can-node-p5014
Component 2 | 0.025 | Component 2 | 0.025 | Component 2 | 0.05 | Component 2 |  | Component 2 | 56 | [6 empty] | 3 | 1 |  | GPS | https://www.flyingtech.co.uk/electronics/beitian-bn-880-gps-compass-module-inav-betaflight
Component 3 |  | Component 3 |  | Component 3 | 0 | Component 3 |  | Component 3 | [7 empty] | 4 | 1 | ELRS-R24-D | Radio | http://www.mateksys.com/?portfolio=elrs-r24 | UART Port, 900mhz or 2.4ghz, Bidirectional MAVLink telemetry is not supported which i dont really know what it means | https://www.team-blacksheep.com/products/prod:crossfire_tx
Component 4 |  | Component 4 |  | Component 4 | 0 | Component 4 |  | Component 4 | [7 empty] | 5 | 1 | Rasberry Pi 4B | LTE Communication & Payload Interface
Component 5 |  | Component 5 |  | Component 5 | 0 | Component 5 |  | Component 5 | [7 empty] | 6 | 1 | E3372h-153 | LTE Modem | https://www.wimoodshop.nl/products/867/Huawei+E3372h-153+-+LTE+USB+-+4G+LTE+dongle
Component 6 |  | Component 6 |  | Component 6 | 0 | Component 6 |  | Component 6 | 53 | [6 empty] | 7 | 1 | Rasberry Pi Camera | FPV Video Feed
Component 7 |  | Component 7 |  | Component 7 | 0 | Component 7 |  | Component 7
Note on B7: [Threaded comment] Your version of Excel allows you to read this threaded comment; however, any edits to it will get removed if the file is opened in a newer version of Excel. Learn more: https://go.microsoft.com/fwlink/?linkid=870924 Comment: Very rough estimate, only sensor board weight can be found on the internet and is 3.5g, but then there is also the pitot tube and the silicon tube
Note on W9: [Threaded comment] Your version of Excel allows you to read this threaded comment; however, any edits to it will get removed if the file is opened in a newer version of Excel. Learn more: https://go.microsoft.com/fwlink/?linkid=870924 Comment: Raspberry pi?

## Payload
Responsible:
AA
Budgets | [9 empty] | Design Parameters | [5 empty] | Components List
System Mass Budget |  | System Power Budget |  | System Energy Budget (2hr flight) |  | Data Budget (2hr flight) |  | Money Budget |  | Parameter | Symbol in code | Unit | Value | Comments | Identifier | ID | Quantity | Components | Function | Datasheet/Specifications | Comments
Subsystem | Mass [kg] | Subsystem | Peak Power [W] | Subsystem | Max. Energy [Wh] | Subsystem | Max. Data [Mb/s] | Subsystem | Price[EUR] | [6 empty] | 1 | 1 | Microphone | To monitor noise | SONIK S | Number Subject to change, Has own battery
Component 1 | 0.3 | Component 1 | 0 | Component 1 | 0 | Component 1 |  | Component 1
Component 2 |  | Component 2 |  | Component 2 |  | Component 2 |  | Component 2
Component 3 |  | Component 3 |  | Component 3 |  | Component 3 |  | Component 3
Component 4 |  | Component 4 |  | Component 4 |  | Component 4 |  | Component 4
Component 5 |  | Component 5 |  | Component 5 |  | Component 5 |  | Component 5